## Sheet1
ITEM NO.	PART NUMBER	DESCRIPTION	Cost	QTY.	Subtotal
1	OpenRail500mm	500mm - / http://openbuildspartstore.com/ / openrail-hard-coat/	6	14	84
2	20_20x40x610	80/20 20 SERIES 20-2040 20mm X / 40mm T-SLOTTED EXTRUSION x / 610mm	8.66	11	95.26
3	M5_10mm_TeeNut	http://openbuildspartstore.com/ / tee-nuts-30-pack/	0.17	360	61.2
4	M5x8-Screw	http://openbuildspartstore.com/ / low-profile-screws-m5-30-pack/	0.17	304	51.68
5	20_20x20x610	80/20 20 SERIES 20-2020 20mm X / 20mm T-SLOTTED EXTRUSION X / 610mm	5.79	4	23.16
6	Interconnect	CUSTOM - Laser Cut or 3D Print	2	6	12
7	M5-Washer	http://openbuildspartstore.com/ / precision-shim-10x5x1mm/	0.25	64	16
8	V-Wheel	http://openbuildspartstore.com/ / openbuilds-dual-v-wheel-metal/	3.5	32	112
9	6252RS_CircularBear / ings	http://openbuildspartstore.com/ / ball-bearing/	1	64	64
10	BlankSpacer	http://openbuildspartstore.com/ / aluminum-spacers-sizes-1-8-1-1- / 2/	0.3	32	9.6
11	M5-Nut	http://openbuildspartstore.com/ / nylon-insert-hex-locknut-5mm/	0.15	32	4.8
12	40mmBracket	40mm - / http://openbuildspartstore.com/ / openrail-gantry-plate-universal- / mount/	8	8	64
13	20_40x40x610	80/20 20 SERIES 20-4040 40mm X / 40mm T-SLOTTED EXTRUSION x / 610mm	13.54	3	40.62
14	motor_mount_plate	http://openbuildspartstore.com/ / motor-mount-plate/	6.95	6	41.7
15	NEMA17.A.1	http://openbuildspartstore.com/ / nema-17-stepper-motor/	17.5	10	175
16	GT2_Pulley	http://openbuildspartstore.com/ / gt2-2mm-aluminum-timing- / pulley-20/	5	6	30
17	Belt2- / 2^20_40x40_OpenR / ail			3	0
18	NullTool			2	0
19	StepperBracket	3D-Printed	0	4	0
20	FlexibleCoupling	http://openbuildspartstore.com/ / 1-4-x-5mm-flexible-coupling/	5.95	4	23.8
21	StepperBracket	3D-Printed	0	4	0
22	M8_Bolt	http://www.mcmaster.com/#94 / 150a355/=t5xoba	0.27	24	6.48
23	M8ThreadedRod	http://www.mcmaster.com/#st / andard-threaded-rods/=t5xlek	12.86	4	51.44
24	608zz_CircularBearin / gs	http://seemecnc.com/products / /608zz-ball-bearing	1.25	12	15
25	Z-Axis_Gripper	3D Printed	0	4	0
26	Z-Axis_Gripper	3D Printed	0	4	0
27	Z-Axis_Stabilizer	3D Printed	0	4	0
28	Corner	http://openbuildspartstore.com/ / cast-90-degree-corner-bracket/	1.5	8	12
29	DoubleL	http://openbuildspartstore.com/ / universal-l-brackets/	1.25	32	40
30	Table	http://www.homedepot.com/p/ / Unbranded-3-4-in-x-2-ft-x-4-ft- / Medium-Density-Fiberboard- / 1508112/202089064?N=5yc1vZbt / n1	12.47	1	12.47
31	M3x15-Screw	http://www.amazon.com/Metri / c-15mm-Socket-Screw- / Black/dp/B004MFF4E6/ref=sr_1_1 / 1?ie=UTF8&qid=1407275148&sr=8 / -11&keywords=M3+15mm+screw	0.53	24	12.72
32	MotorSpacer	3D Printed	0	6	0
					1058.93